## Primjer_bez
product_number | mark | name | unit | quantity
XLB0804 |  | Frame, top/bottom set WxD 800x400 | kom | 1
XSFH20 |  | Vertical profiles (set of 4pcs) H=2000 | kom | 1
XLST584 |  | Top/bottom cover, panel-type, WxD=800x400 | kom | 2
XAW2004 |  | Side cover, section height 2000, depth 400 | kom | 1
XSWC2008 |  | Rear wall, panel-type, W 800, H 2000 | kom | 1
XLSPL1SC4 |  | Side cover for Plinth H=100, no opening, 1pair,D=4 | kom | 1
XSDMC2008 |  | Door, panel-type, W=800 | kom | 1
XLSPL1F8 |  | Front cover for Plinth H=100, W=800 | kom | 2
BFZ-DES |  | Earthing set for CS box | set | 1
XAB4 |  | Circuit diagram pocket | kom | 1
XVTL-IC-8/20 |  | Mounting plate for case WxH=800x2000, th.2 | kom | 1
XVTL-HP/L-4 |  | Horizontal beam, light, case D=400 | par | 2
XVTL-IC/BRA/SET |  | Set for mounting plates -IC | set | 1
IK011041-A |  | Potporni izolator, visina 40mm, za ključ 40mm, 2xM8, 4.4kN | kom | 4
IK100997-- |  | Montažni nosač DIN šine, ravni, visine 50mm | kom | 2
BBS-3/FL |  | SASY, Busbar support D=60mm, <630A, 3 busbars | kom | 4
ES-BBS-3/FL |  | SASY, End cover for support BBS-3/FL | kom | 4
1798 |  | Bakar 20x5 | m | 3
192377 |  | VLCE14-3P - rastavna sklopka, 50A, 3p, 22x51 vel | kom | 17
C14G32 |  | Cilindričan osigurač 14 x 51 32A GG 500V AC | kom | 51
T229879 |  | MULTIBLOC® 1.RST8 rastavna sklopka, 250A,3P - Montaža na 60mm sustav | kom | 1
1021062 |  | NV OSIGURAC NH1 250A gG | kom | 3
192370 |  | VLCE22-3P 192370 rastavna sklopka, 100A, 3p, 22x58 vel | kom | 1
C22G63 |  | Cilindrični osigurač, 22x58, 63A, gG, 400V AC | kom | 3
262704 |  | Zaštitni prekidač, C karakteristika, 16A, 1-polni, 10kA | kom | 6
262702 |  | Zaštitni prekidač, C karakteristika, 10A, 1-polni, 10kA | kom | 3
262706 |  | Zaštitni prekidač, C karakteristika, 25A, 1-polni, 10kA | kom | 1
262676 |  | Zaštitni prekidač, B karakteristika, 16A, 1-polni, 10kA | kom | 3
262673 |  | Zaštitni prekidač, B karakteristika, 6A, 1-polni, 10kA | kom | 3
262674 |  | Zaštitni prekidač, B karakteristika, 10A, 1-polni, 10kA | kom | 1
248847 |  | Instalacijski sklopnik 230VAC,4N/O | kom | 4
112004 |  | LN2-250-I - prekidač rastavljač, 3 p, 250A, vel 2 | kom | 1
104555 |  | Adapter za montažu MC2 na sustav 60mm, 3P/250A | kom | 1
KDR16/8 |  | Stopica, 16mm2/M8, zatvorena | kom | 5
CRHA260274 |  | Izolirana kabelska stopica, 1.5-2.5mm²/M6, plava | kom | 23
KDR95/10 |  | Stopica neizolirana 95mm2/M10 | kom | 9
KDR50/10 |  | Stopica, 50mm2/M10, zatvorena, neizolirana | kom | 3
KDR4/6 |  | Stopica, 4mm/M6,zatvorenog tipa, neizolirana | kom | 2
KDR6/6 |  | Stopica, 4mm/M6,zatvorenog tipa, neizolirana | kom | 75
KDR10/8 |  | Stopica, 10mm2/M8, zatvorena | kom | 11
2260163 |  | Neizolirana stopica M8 /95mm2 | kom | 3
NSYTRAAB35 |  | Krajnji graničnik NSYTR za pričvršćivanje od 5,2 mm za DIN šine od 35 mm | kom | 2
NSYTRAC162 |  | Krajnji poklopac NSYTR za vijčani priključni blok s jednom razinom 1x1 – 16 mm² | kom | 1
NSYTRACR42 |  | Krajnji poklopac NSYTR za opružni i utični priključni blok s 1-raz. 1x1–4 mm² | kom | 1
NSYTRV62 |  | Prolazni priključni blok Linergy–6 mm² 41 A s jednom razinom 1x1 vijčani–sivi | kom | 48
NSYTRASB4 |  | Držač oznaka za priključke NSYTR za krajnji graničnik AB35 | kom | 1
NSYTRV62PE |  | Priključni blok za uzemljenje Linergy–6 mm² s 1-raz. 1x1 vijčani–zeleno-žuti | kom | 12
NSYTRR102 |  | Prolazni priključni blok Linergy–10 mm² 57 A s jednom razinom 1x1 opružni–sivi | kom | 20
NSYTRR102PE |  | Priklju?ni blok za uzemljenje Linergy–10 mm² s 1-raz. 1x1 opružni–zeleno-žuti | kom | 5
NSYTRACR102 |  | END COVER, 2PTS, 2,2MM WIDTH, FOR SPRING TERMINALS NSYTRR102 | kom | 4
NSYTRV162 |  | Prolazni priključni blok Linergy–16 mm² 76 A s jednom razinom 1x1 vijčani–sivi | kom | 4
NSYTRV162PE |  | Prik.blok za uzemljenje Linergy–16 mm² 101 A s 1-raz. 1x1 vijčani–zeleno-žuti | kom | 1
NSYTRP22 |  | Prolazni priključni blok Linergy–2,5 mm² 24 A s jednom razinom 1x1 utični–sivi | kom | 34
NSYTRP22PE |  | Priključni blok za uzemljenje Linergy–2,5 mm² s 1-raz. 1x1 utični–zeleno-žuti | kom | 16
NSYTRP42 |  | Prolazni priključni blok Linergy – 4 mm² 32 A s jednom razinom 1x1 utični – sivi | kom | 3
NSYTRP42PE |  | Priključni blok za uzemljenje Linergy–4 mm² s 1-raz. 1x1 utični–zeleno-žuti | kom | 1
NSYTRACR22 |  | Krajnji poklopac NSYTR za opružni i utični priključni blok s 1-raz. 1x1–2,5mm² | kom | 1
IK021038I- |  | N stezaljka sa 15 odvoda, izolirana | kom | 1